## main
Technical objectives | [6 empty] | References |  |  | Filter for context |  |  |  | Static analysis… | [29 empty] | Dynamic analysis… | [21 empty] | Hybrid Static/Dynamic
Technical objective (high-level) | Technical objective (lower-level) | Technical objective (lower-lower-level; Source for most: NVD) | Example - NVD CWE ID (where relevant) | Description (from NVD) | Technical objective (fourth level, based on specific weaknesses) | Select Technical Objectives to display | Reference: CWE/ SANS Top 25 2011 # | Reference: OWASP Top 10 2013 | Example relevant CWE IDs | Web application using memory-protected language | Embedded application using non memory-protected language (C, C++, Objective-C) | Best applicability (all tools/techniques used) | Impact of selected tools | Attack Modeling (page 102) | Warning flags (page 104) | Source Code Quality Analyzer (page 106) | Source code weakness analyzer (page 110) | Context-configured source code weakness analyzer (page 111) | Source code knowledge extractor for arch/design coding standards – Extract design, architecture, mission layer, to aid analysis (page 114) | Requirements-configured source code knowledge extractor – Extract design, architecture, mission layer, to aid analysis (page 115) | Traditional virus/ spyware scanner (page 116) | Binary/ bytecode quality analysis | Bytecode weakness analysis (including disassembler + source code weakness analysis) (page 118) | Binary weakness analysis - including disassembler + source code weakness analysis (page 121) | Inter-application flow analysis † (page 124) | Binary/ bytecode simple extractor – strings, ELF readers, etc. (page 126) | Compare binary/ bytecode to application permission manifest † (page 128) | Obfuscated code detection † (page 129) | Binary/ bytecode disassembler - then use manual analysis for vulnerabilities & anomalies (page 131) | Focused manual spotcheck - Focused manual analysis of source (page 133) | Manual source code review (not inspections) (page 134) | Inspection (IEEE 1028 standard) (can apply to requirements, design, source code, etc.) (page 137) | Generated code inspection (page 138) | Safer languages (page 140) | Secure library selection (page 141) | Secured OS (page 143) | Origin analysis (page 144) | Digital signature verification (page 147) | Configuration checker (page 148) | Permission manifest analysis † (page 150) | Development/ sustainment version control (page 151) | Obfuscator † (page 154) | Rebuild & compare (page 155) | Network scanner - id (sub)systems & ports. (what systems are there, ports up? Should they be?) (page 161) | Network sniffer (page 163) | Network vulnerability scanner – scan for already-known vulnerabilities for specific products (page 165) | Host-based vulnerability scanners – Examine configuration for flaws, verifying that audit mechanisms work, ensure host configuration meets certain predefined criteria (page 167) | Host application interface scanner † (page 168) | Web application scanner (page 170) | Web services scanner (page 173) | Database scanners (page 175) | Fuzz tester (page 176) | Framework-based fuzzer † (page 180) | Negative testing – include tests that are supposed to fail due to security mechanisms properly working (page 182) | Digital forensics (page 183) | Intrusion Detection Systems (IDSs)/Intrusion Prevention Systems (IPSs) (page 185) | Automated monitored execution † (page 160) | Forced path execution † (page 190) | Firewall (network & web application) (page 191) | Man-in-the-middle attack tool † (page 194) | Debugger (page 196) | Fault injection - source code (page 197) | Fault injection - binary (page 198) | Logging systems (page 199) | Security Information and Event Management (SIEM) (page 201) | Test coverage analyzer - statement or branch coverage (page 203) | Hardening tools/scripts (page 205) | Execute and compare with application manifest † (page 207) | Track sensitive data † (page 208) | Coverage-guided fuzz tester (page 210) | Probe-based attack with tracked flow (page 212) | Track data and control flow (page 213) | Formal methods/correct-by-construction
[5 empty] | Situation: Custom vs. OTS | [8 empty] | Any | custom | Custom, perhaps OTS if source available | custom | custom | Custom, perhaps some specific OTS | Custom, perhaps some specific OTS | OTS | Custom, perhaps specific OTS | Custom, perhaps specific OTS | Custom, perhaps specific OTS | Custom and OTS | Specific OTS | Any | Specific OTS | Specific OTS | Custom and OTS | Custom | Custom | Development environment | Custom | Custom | Custom and OTS | Custom and OTS | Custom and OTS | Custom and OTS | OTS | Custom |  | Custom | Custom and OTS | Custom and OTS | Custom and OTS | Custom and OTS |  | Custom and OTS | Custom and OTS | Custom and OTS | Custom and OTS | Custom and OTS | Custom and selected OTS |  | Custom and OTS | Custom and OTS |  | Custom and OTS | Custom and OTS | Custom and OTS | Custom | Custom and OTS | Custom and OTS | Custom and OTS | Custom | OTS | Custom and OTS | Custom and OTS | Custom and OTS | Custom and OTS | Custom and OTS | Custom
[5 empty] | Data required: | [8 empty] | I/O, paths/connections | Source | Source | Source | Source | Source | Source | - | - | - | - | - | - | Permission manifest | - | - | Source | Source | Requirements, Design, Source, and/or Tests | Source and executable (to compare) | - | - | - | Source or executable | Signature | - | Permission manifest | Source and version control data |  | Source and executable | I/O access | Network traffic | I/O access | I/O access and config data |  | I/O access | I/O access | I/O access | I/O access | I/O access | I/O access |  | Log output and network data | I/O access, access to infrastructure of monitored TOE |  | Network traffic | Network traffic | Executable, preferably source code | Source code | Executable | - | Log output | Source and executable | Log output and config data | Permission manifest, ability to track permissions used | Identify sensitive data, ability to trace sensitive data movement | Identify sensitive data, ability to trace sensitive data movement | Identify sensitive data, ability to trace sensitive data movement | Identify sensitive data, ability to trace sensitive data movement | Source, Rigorous specification, highly skilled developers
[5 empty] | Cost to implement | [6 empty] | N/A |  | $ | $ | $-$$ | $$ | $$$ | $$$ | $$$ | $ | $$ | $$ | $$ | $$ | $ | $ | $ | $$$ | $$ | $$$-$$$$ | $$$-$$$$ | $$ | $-$$$$ | $-$$ | $ | $$ | $ | $-$$ | $ | $ | $ | $$ | $ | $-$$ | $-$$ | $-$$ | $-$$$ | $-$$ | $$ | $-$$ | $-$$ | $$ | $$ | $-$$ | $$ | $$ | $$-$$$ | $-$$ | $$ | $$$-$$$$ | $$ | $$ | $ | $$-$$$ | $$-$$$ | $ | $ | $$-$$$ | $-$$ | $$ | $$
[5 empty] | SME Expertise | [6 empty] | N/A |  | EE | E | E | EE | EEE | EEE | EEE | E | EE | EE | EE | EEE | E-EE | EE | E | EEE | EEE | EEE | EEE | EE | E-EEE | E | E | EE | E | E | E | E | E | EE-EEE | E | EE | E | E | EE-EEE | E-EE | EE | E-EE | E-EE | EE | EE | EE-EEE | E-EE | EE | E-EE | E | EE | EEEE | EE | EE | E | EE | EE | EE | E | EE | E-EE | EE | EE
[14 empty] | FALSE | FALSE | FALSE | FALSE | FALSE | FALSE | FALSE | FALSE | FALSE | FALSE | FALSE |  |  | FALSE |  |  | FALSE | FALSE | FALSE | FALSE | FALSE | FALSE | FALSE | FALSE | [8 empty] | FALSE | FALSE |  | FALSE | FALSE | [6 empty] | FALSE | [8 empty] | FALSE | FALSE | FALSE | FALSE | FALSE | FALSE | FALSE
1. Provide design & code* quality |  |  | - | Failure to adhere to good architectural and coding standards | General: Failure to adhere | FALSE |  |  | CWE-398; includes CWE-561 (dead code) | X | X | 2 | 0 | 1 | 1 | 2 | 1 | 1 | 2 | 2 | 0 | 2 | 0 | 0 | 0 | 0 | 2 | 0 | 0 | 1 | 2 | 2 | 0 | 0 | 1 | 0 | 0 | 0 | 0 | 1 | 0 | 0 | 0 | 0 | 0 | 0 | 0 | 0 | 1 | 1 | 1 | 0 | 0 | 0 | 0 | 0 | 1 | 0 | 0 | 0 | 0 | 0 | 0 | 0 | 0 | 0 | 0 | 1 | 1 | 0 | 0 | 0 | 2
[5 empty] | Use of Obsolete Functions | FALSE |  | A9 | CWE-477 | X | X | 2 | 0 | 0 | 0 | 2 | 2 | 2 | 0 | 1 | 0 | 2 | 1 | 0 | 0 | 0 | 0 | 0 | 1 | 1 | 2 | 2 | 0 | 1 | 2 | 0 | 2 | 0 | 0 | 0 | 0 | 0 | 0 | 0 | 0 | 0 | 0 | 0 | 0 | 0 | 0 | 0 | 0 | 0 | 0 | 0 | 0 | 0 | 0 | 0 | 2 | 0 | 0 | 0 | 0 | 2 | 0 | 0 | 0 | 0 | 0 | 1 | 3
[5 empty] | Use of Potentially Dangerous Function | FALSE | [18] |  | CWE-676 | Partial | X | 2 | 0 | 0 | 1 | 1 | 2 | 2 | 1 | 2 | 0 | 1 | 2 | 2 | 0 | 1 | 0 | 0 | 1 | 1 | 2 | 2 | 0 | 1 | 2 | 0 | 1 | 0 | 0 | 0 | 0 | 0 | 0 | 0 | 0 | 0 | 0 | 0 | 0 | 0 | 0 | 0 | 0 | 0 | 0 | 0 | 0 | 0 | 0 | 0 | 2 | 0 | 0 | 0 | 0 | 2 | 0 | 0 | 0 | 0 | 0 | 1 | 3
2. Counter known vulnerabilities (CVEs) | [5 empty] | FALSE |  | A9 | - | X | X | 2 | 0 | 0 | 0 | 0 | 0 | 0 | 0 | 0 | 2 | 0 | 0 | 0 | 0 | 0 | 0 | 0 | 0 | 0 | 0 | 1 | 0 | 0 | 0 | 1 | 2 | 0 | 0 | 0 | 0 | 0 | 0 | 1 | 0 | 2 | 2 | 0 | 1 | 1 | 1 | 1 | 1 | 1 | 0 | 2 | 1 | 0 | 0 | 1 | 1 | 0 | 0 | 0 | 0 | 0 | 2 | 0 | 0 | 1 | 0 | 0 | 1
3. Ensure authentication and access control* | Authentication Issues |  | CWE-287 | Failure to properly authenticate users. | Missing Authentication for Critical Function | FALSE | [5] | A2 | CWE-306 | X | X | 2 | 0 | 1 | 0 | 0 | 1 | 1 | 1 | 2 | 0 | 0 | 0 | 0 | 0 | 0 | 0 | 0 | 1 | 1 | 1 | 2 | 0 | 0 | 1 | 0 | 0 | 0 | 0 | 0 | 0 | 0 | 0 | 0 | 0 | 0 | 0 | 1 | 1 | 1 | 1 | 1 | 1 | 2 | 0 | 1 | 0 | 0 | 0 | 0 | 0 | 0 | 0 | 0 | 0 | 2 | 0 | 0 | 0 | 1 | 1 | 1 | 2
[5 empty] | Improper Restriction of Excessive Authentication Attempts | FALSE | [21] | A2 | CWE-307 | X | X | 2 | 0 | 0 | 0 | 0 | 1 | 1 | 1 | 2 | 0 | 0 | 0 | 0 | 0 | 0 | 0 | 0 | 0 | 2 | 2 | 1 | 0 | 0 | 1 | 0 | 0 | 0 | 1 | 0 | 0 | 0 | 0 | 0 | 0 | 0 | 1 | 0 | 2 | 2 | 2 | 2 | 2 | 2 | 0 | 2 | 0 | 1 | 1 | 0 | 0 | 0 | 0 | 1 | 1 | 2 | 2 | 0 | 0 | 2 | 2 | 1 | 2
[5 empty] | Other authentication issues | FALSE | - | A2 | CWE-287 (other children) | X | X | 2 | 0 | 0 | 0 | 0 | 1 | 1 | 1 | 1 | 0 | 0 | 0 | 0 | 0 | 0 | 0 | 0 | 1 | 0 | 1 | 2 | 0 | 0 | 1 | 0 | 0 | 0 | 1 | 0 | 0 | 0 | 0 | 0 | 0 | 0 | 0 | 0 | 1 | 1 | 1 | 1 | 1 | 1 | 0 | 1 | 0 | 0 | 0 | 0 | 0 | 0 | 0 | 0 | 0 | 2 | 0 | 0 | 0 | 1 | 1 | 1 | 2
| Credentials Management |  | CWE-255 | Failure to properly create, store, transmit, or protect passwords and other credentials. | Use of Hard-coded Credentials (Not put in maliciously) | FALSE | [7] | A5 | CWE-798 | X | X | 2 | 0 | 0 | 0 | 0 | 2 | 2 | 1 | 1 | 0 | 0 | 1 | 1 | 0 | 0 | 0 | 0 | 2 | 2 | 2 | 2 | 0 | 0 | 1 | 0 | 0 | 0 | 1 | 0 | 0 | 0 | 0 | 0 | 1 | 0 | 0 | 0 | 0 | 0 | 0 | 0 | 0 | 0 | 0 | 0 | 0 | 1 | 0 | 0 | 0 | 0 | 0 | 0 | 0 | 2 | 0 | 0 | 0 | 0 | 0 | 2 | 2
[5 empty] | Other credential issues | FALSE | - | A5 | CWE-255 (other children) | X | X | 2 | 0 | 1 | 0 | 0 | 1 | 1 | 0 | 1 | 0 | 0 | 1 | 1 | 0 | 0 | 0 | 0 | 1 | 2 | 1 | 2 | 0 | 0 | 1 | 0 | 0 | 0 | 0 | 0 | 0 | 0 | 0 | 0 | 0 | 0 | 0 | 0 | 0 | 0 | 0 | 0 | 0 | 1 | 0 | 0 | 0 | 0 | 0 | 0 | 0 | 0 | 0 | 0 | 0 | 0 | 0 | 0 | 0 | 0 | 1 | 1 | 2
| Permissions, Privileges, and Access Control |  | CWE-264 | Failure to enforce permissions or other access restrictions for resources, or a privilege management problem. | Missing Authorization {also - design issue} | FALSE | [6] | A7 | CWE-862 | X | X | 2 | 0 | 0 | 0 | 0 | 1 | 1 | 1 | 1 | 0 | 0 | 0 | 0 | 0 | 0 | 0 | 0 | 1 | 1 | 1 | 2 | 0 | 0 | 1 | 0 | 0 | 0 | 0 | 0 | 0 | 0 | 0 | 0 | 0 | 0 | 0 | 1 | 1 | 1 | 1 | 1 | 1 | 2 | 0 | 0 | 0 | 0 | 0 | 0 | 0 | 0 | 0 | 0 | 0 | 0 | 0 | 0 | 1 | 1 | 1 | 1 | 2
[5 empty] | Improper/Incorrect Authorization | FALSE | [15] | A5/A7 | CWE-285 (includes CWE-863) | X | X | 2 | 0 | 0 | 0 | 0 | 0 | 1 | 1 | 1 | 0 | 0 | 0 | 0 | 0 | 0 | 0 | 0 | 1 | 1 | 1 | 1 | 0 | 0 | 2 | 0 | 0 | 0 | 0 | 0 | 0 | 0 | 0 | 0 | 0 | 0 | 0 | 1 | 1 | 1 | 1 | 1 | 1 | 1 | 0 | 1 | 0 | 1 | 0 | 0 | 0 | 0 | 0 | 1 | 1 | 0 | 1 | 0 | 1 | 1 | 1 | 1 | 2
[5 empty] | Permission issues, including incorrect default permissions and incorrect Permission Assignment for Critical Resource | FALSE | [17] | A5 | CWE-275 (including CWE-276 and CWE-732. CWE/SANE #17 is CWE-732) | X | X | 2 | 0 | 0 | 0 | 0 | 0 | 1 | 1 | 1 | 0 | 0 | 0 | 0 | 1 | 0 | 0 | 0 | 1 | 1 | 2 | 1 | 0 | 0 | 0 | 1 | 0 | 0 | 1 | 0 | 0 | 0 | 0 | 0 | 0 | 0 | 1 | 2 | 1 | 1 | 1 | 1 | 1 | 1 | 0 | 2 | 1 | 1 | 0 | 0 | 0 | 0 | 0 | 1 | 1 | 0 | 1 | 0 | 1 | 1 | 1 | 1 | 2
[5 empty] | Reliance on Untrusted Inputs in a Security Decision | FALSE | [10] |  | CWE-807 (sibling of CWE-264) | X | X | 2 | 0 | 1 | 0 | 0 | 1 | 1 | 1 | 1 | 0 | 0 | 1 | 1 | 0 | 0 | 0 | 0 | 1 | 0 | 2 | 2 | 0 | 0 | 0 | 0 | 0 | 0 | 0 | 0 | 0 | 0 | 0 | 0 | 0 | 0 | 0 | 0 | 1 | 1 | 1 | 1 | 1 | 0 | 0 | 1 | 0 | 0 | 0 | 0 | 0 | 0 | 0 | 0 | 0 | 0 | 0 | 0 | 0 | 1 | 0 | 1 | 2
[5 empty] | Other failure to enforce | FALSE | - | A2/A5/A7 | CWE-264 (other children, omit CWE-807) | X | X | 2 | 0 | 0 | 0 | 0 | 0 | 1 | 1 | 1 | 0 | 0 | 0 | 0 | 0 | 0 | 0 | 0 | 1 | 1 | 2 | 2 | 0 | 0 | 1 | 0 | 0 | 0 | 0 | 0 | 0 | 0 | 0 | 0 | 0 | 0 | 0 | 0 | 1 | 1 | 1 | 1 | 1 | 1 | 0 | 1 | 0 | 0 | 0 | 0 | 0 | 0 | 0 | 0 | 0 | 1 | 0 | 0 | 0 | 1 | 1 | 1 | 2
| Least Privilege* [Added] |  | CWE-265 | Improper enforcement of sandbox environments, or the improper handling, assignment, or management of privileges. | Execution with Unnecessary Privileges | FALSE | [11] |  | CWE-250 | X | X | 2 | 0 | 1 | 0 | 0 | 1 | 1 | 0 | 0 | 0 | 0 | 1 | 1 | 0 | 0 | 2 | 0 | 1 | 1 | 2 | 2 | 0 | 0 | 0 | 0 | 0 | 0 | 1 | 1 | 0 | 0 | 0 | 0 | 0 | 0 | 1 | 1 | 0 | 0 | 0 | 0 | 0 | 1 | 0 | 1 | 0 | 0 | 0 | 0 | 0 | 0 | 0 | 0 | 0 | 0 | 2 | 2 | 0 | 0 | 0 | 0 | 2
[5 empty] | Least Privilege violation [in implementation, including grandfathering] | FALSE |  |  | CWE-272 | X | X | 2 | 0 | 1 | 0 | 0 | 1 | 1 | 1 | 1 | 0 | 0 | 0 | 0 | 0 | 0 | 1 | 0 | 0 | 1 | 2 | 2 | 0 | 0 | 0 | 0 | 0 | 0 | 0 | 1 | 0 | 0 | 0 | 0 | 0 | 0 | 1 | 0 | 0 | 0 | 0 | 0 | 0 | 0 | 0 | 1 | 0 | 0 | 0 | 0 | 0 | 0 | 0 | 0 | 0 | 0 | 1 | 1 | 0 | 0 | 0 | 0 | 2
[5 empty] | Other privilege/sandbox issues | FALSE |  |  | CWE-265 (Other children) |  |  | 2 | 0 | 1 | 0 | 0 | 1 | 1 | 1 | 1 | 0 | 0 | 1 | 1 | 0 | 0 | 2 | 0 | 1 | 1 | 2 | 2 | 0 | 0 | 0 | 0 | 0 | 0 | 1 | 1 | 0 | 0 | 0 | 0 | 0 | 0 | 1 | 0 | 0 | 0 | 0 | 0 | 0 | 1 | 0 | 1 | 0 | 0 | 0 | 0 | 0 | 0 | 0 | 0 | 0 | 0 | 2 | 2 | 0 | 0 | 0 | 0
4. Counter unintentional-“like” weaknesses | Buffer Handling* | Buffer Errors | CWE-119 | Buffer overflows and other buffer boundary errors in which a program attempts to put more data in a buffer than the buffer can hold, or when a program attempts to put data in a memory area outside of the boundaries of the buffer. | Incorrect Calculation of Buffer Size | FALSE | [20] |  | CWE-131 | - | X | 3 | 0 | 0 | 0 | 1 | 2 | 2 | 0 | 0 | 0 | 0 | 2 | 2 | 0 | 0 | 0 | 0 | 1 | 1 | 1 | 1 | 0 | 3 | 2 | 0 | 0 | 0 | 0 | 0 | 0 | 0 | 0 | 0 | 0 | 0 | 0 | 0 | 0 | 0 | 0 | 0 | 0 | 0 | 0 | 0 | 0 | 0 | 0 | 0 | 0 | 0 | 0 | 0 | 0 | 0 | 0 | 0 | 0 | 0 | 0 | 0 | 3
[5 empty] | Classic Buffer Overflow | FALSE | [3] |  | CWE-120 | - | X | 3 | 0 | 0 | 0 | 0 | 2 | 2 | 0 | 0 | 0 | 0 | 2 | 2 | 0 | 0 | 0 | 0 | 1 | 1 | 1 | 1 | 0 | 3 | 2 | 0 | 0 | 0 | 0 | 0 | 0 | 0 | 0 | 0 | 0 | 0 | 0 | 0 | 1 | 1 | 1 | 1 | 1 | 1 | 0 | 0 | 0 | 0 | 0 | 0 | 0 | 0 | 0 | 0 | 0 | 0 | 0 | 0 | 0 | 2 | 0 | 0 | 3
[5 empty] | Other | FALSE | - |  | CWE-119 (other children) | - | X | 3 | 0 | 0 | 0 | 1 | 2 | 2 | 0 | 0 | 0 | 1 | 1 | 1 | 0 | 0 | 0 | 0 | 1 | 1 | 1 | 1 | 0 | 3 | 2 | 0 | 0 | 0 | 0 | 0 | 0 | 0 | 0 | 0 | 0 | 0 | 0 | 0 | 1 | 1 | 1 | 1 | 1 | 0 | 0 | 0 | 0 | 0 | 0 |  | 0 | 0 | 0 | 0 | 0 | 0 | 0 | 0 | 0 | 1 | 0 | 0 | 3
| Injection* | Cross-Site Request Forgery (CSRF) | CWE-352 | Failure to verify that the sender of a web request actually intended to do so. CSRF attacks can be launched by sending a formatted request to a victim, then tricking the victim into loading the request (often automatically), which makes it appear that the request came from the victim. CSRF is often associated with XSS, but it is a distinct issue. |  | FALSE | [12] | A8 | CWE-352 | X | - | 2 | 0 | 0 | 0 | 0 | 1 | 1 | 0 | 0 | 0 | 0 | 1 | 1 | 0 | 0 | 0 | 0 | 1 | 1 | 1 | 1 | 0 | 0 | 1 | 0 | 0 | 0 | 0 | 0 | 0 | 0 | 0 | 0 | 0 | 0 | 0 | 0 | 2 | 0 | 0 | 2 | 2 | 1 | 0 | 0 | 0 | 0 | 0 | 0 | 0 | 0 | 0 | 0 | 0 | 0 | 0 | 0 | 0 | 2 | 2 | 2 | 1
|  | Cross-Site Scripting (XSS) | CWE-79 | Failure of a site to validate, filter, or encode user input before returning it to another user’s web client. |  | FALSE | [4] | A3 | CWE-79, child of CWE-20 | X | - | 2 | 0 | 0 | 0 | 0 | 2 | 2 | 0 | 0 | 0 | 0 | 2 | 2 | 0 | 0 | 0 | 0 | 0 | 0 | 1 | 1 | 0 | 0 | 1 | 0 | 0 | 0 | 0 | 0 | 0 | 0 | 0 | 0 | 0 | 0 | 0 | 0 | 1 | 0 | 0 | 1 | 1 | 1 | 0 | 0 | 0 | 0 | 0 | 0 | 0 | 0 | 0 | 0 | 0 | 0 | 0 | 0 | 0 | 1 | 2 | 2 | 1
|  | Code Injection | CWE-94 | Causing a system to read an attacker-controlled file and execute arbitrary code within that file. Includes PHP remote file inclusion, uploading of files with executable extensions, insertion of code into executable files, and others. | Unrestricted Upload of File with Dangerous Type | FALSE | [9] |  | CWE-434 | X | - | 2 | 0 | 0 | 0 | 0 | 2 | 2 | 0 | 1 | 0 | 0 | 0 | 0 | 0 | 0 | 0 | 0 | 0 | 2 | 2 | 1 | 0 | 0 | 0 | 0 | 0 | 0 | 0 | 0 | 0 | 0 | 0 | 0 | 0 | 0 | 0 | 0 | 1 | 1 | 1 | 1 | 1 | 1 | 0 | 0 | 0 | 0 | 0 | 0 | 0 | 0 | 0 | 0 | 0 | 0 | 0 | 0 | 0 | 1 | 2 | 0 | 2
[5 empty] | Download of Code Without Integrity Check | FALSE | [14] |  | CWE-494 | X | X | 2 | 0 | 0 | 0 | 0 | 0 | 0 | 0 | 0 | 0 | 0 | 0 | 0 | 0 | 0 | 0 | 0 | 0 | 2 | 2 | 2 | 0 | 1 | 1 | 0 | 0 | 0 | 0 | 0 | 0 | 0 | 0 | 0 | 0 | 0 | 0 | 0 | 1 | 1 | 1 | 1 | 1 | 0 | 0 | 0 | 0 | 0 | 0 | 0 | 0 | 0 | 0 | 0 | 0 | 0 | 0 | 0 | 0 | 1 | 0 | 0 | 2
[5 empty] | Other code injection | FALSE | - |  | CWE-34 (other) |  |  | 2 | 0 | 0 | 0 | 0 | 1 | 1 | 0 | 0 | 0 | 0 | 0 | 0 | 0 | 0 | 0 | 0 | 0 | 0 | 0 | 2 | 0 | 0 | 0 | 0 | 0 | 0 | 0 | 0 | 0 | 0 | 0 | 0 | 0 | 0 | 0 | 0 | 0 | 0 | 0 | 0 | 0 | 0 | 0 | 0 | 0 | 0 | 0 | 0 | 0 | 0 | 0 | 0 | 0 | 0 | 0 | 0 | 0 | 0 | 0 | 0 | 2
|  | Format String Vulnerability | CWE-134 | The use of attacker-controlled input as the format string parameter in certain functions. |  | FALSE | [23] |  | CWE-134 | - | X | 2 | 0 | 0 | 1 | 0 | 2 | 2 | 0 | 0 | 0 | 0 | 2 | 2 | 0 | 1 | 0 | 0 | 1 | 1 | 2 | 1 | 0 | 2 | 2 | 0 | 0 | 0 | 0 | 0 | 0 | 0 | 0 | 0 | 0 | 0 | 0 | 0 | 1 | 1 | 1 | 1 | 1 | 0 | 0 | 0 | 0 | 0 | 0 | 0 | 0 | 0 | 0 | 0 | 0 | 0 | 0 | 0 | 0 | 1 | 0 | 0 | 3
|  | OS Command Injections | CWE-78 | Allowing user-controlled input to be injected into command lines that are created to invoke other programs, using system() or similar functions. |  | FALSE | [2] | A1 | CWE-78 | X | X | 2 | 0 | 0 | 0 | 0 | 2 | 2 | 0 | 0 | 0 | 0 | 2 | 2 | 0 | 0 | 0 | 0 | 0 | 1 | 2 | 1 | 0 | 2 | 2 | 1 | 0 | 0 | 0 | 0 | 0 | 0 | 0 | 0 | 0 | 0 | 0 | 0 | 1 | 1 | 1 | 1 | 1 | 2 | 0 | 0 | 0 | 0 | 0 | 0 | 0 | 0 | 0 | 0 | 0 | 0 | 0 | 0 | 0 | 1 | 0 | 2 | 3
|  | SQL Injection | CWE-89 | When user input can be embedded into SQL statements without proper filtering or quoting, leading to modification of query logic or execution of SQL commands. |  | FALSE | [1] | A1 | CWE-89 | X | - | 2 | 0 | 0 | 0 | 0 | 2 | 2 | 0 | 0 | 0 | 0 | 2 | 2 | 0 | 0 | 0 | 0 | 0 | 1 | 2 | 1 | 0 | 1 | 2 | 0 | 0 | 0 | 0 | 0 | 0 | 0 | 0 | 0 | 0 | 0 | 0 | 0 | 1 | 1 | 2 | 1 | 1 | 2 | 0 | 0 | 0 | 0 | 0 | 0 | 0 | 0 | 0 | 0 | 0 | 0 | 0 | 0 | 0 | 1 | 2 | 2 | 3
|  | Input Validation | CWE-20 | Failure to ensure that input contains well-formed, valid data that conforms to the application’s specifications. Note: this overlaps other categories like XSS, Numeric Errors, and SQL Injection. | URL Redirection to Untrusted Site ('Open Redirect') [child of CWE-20] | FALSE | [22] | A10 | CWE-601 | X | - | 2 | 0 | 0 | 0 | 0 | 2 | 2 | 0 | 0 | 0 | 0 | 2 | 2 | 0 | 0 | 0 | 0 | 0 | 0 | 2 | 1 | 0 | 0 | 1 | 0 | 0 | 0 | 0 | 0 | 0 | 0 | 0 | 0 | 0 | 0 | 0 | 0 | 2 | 2 | 2 | 2 | 2 | 1 | 0 | 0 | 0 | 0 | 0 | 0 | 0 | 0 | 0 | 0 | 0 | 0 | 0 | 0 | 0 | 2 | 2 | 2 | 2
[5 empty] | Other input validation | FALSE | - | A5/A7 | CWE-20 (Other input validation) | X | X | 2 | 0 | 1 | 0 | 0 | 2 | 2 | 1 | 1 | 0 | 0 | 1 | 1 | 0 | 0 | 0 | 0 | 1 | 2 | 2 | 2 | 0 | 1 | 1 | 0 | 0 | 0 | 0 | 0 | 0 | 0 | 0 | 0 | 0 | 0 | 0 | 1 | 2 | 2 | 2 | 2 | 2 | 2 | 0 | 0 | 0 | 0 | 1 | 0 | 0 | 0 | 0 | 0 | 0 | 1 | 0 | 0 | 0 | 2 | 2 | 2 | 2
| Encryption and Randomness* | Cryptographic Issues | CWE-310 | An insecure algorithm or the inappropriate use of one; an incorrect implementation of an algorithm that reduces security; the lack of encryption (plaintext); also, weak key or certificate management, key disclosure, random number generator problems. | Missing Encryption of Sensitive Data | FALSE | [8] | A6 | CWE-311 | X | X | 2 | 0 | 1 | 0 | 0 | 0 | 1 | 0 | 1 | 0 | 0 | 0 | 0 | 0 | 0 | 0 | 0 | 1 | 2 | 2 | 2 | 0 | 0 | 0 | 1 | 0 | 0 | 0 | 0 | 0 | 0 | 0 | 0 | 2 | 0 | 0 | 0 | 1 | 1 | 1 | 1 | 1 | 2 | 0 | 2 | 1 | 0 | 1 | 1 | 0 | 0 | 0 | 0 | 0 | 0 | 0 | 0 | 1 | 1 | 2 | 1 | 2
[5 empty] | Use of a Broken or Risky Cryptographic Algorithm | FALSE | [19] | A6 | CWE-327 | X | X | 2 | 0 | 0 | 0 | 0 | 2 | 2 | 0 | 1 | 0 | 0 | 1 | 1 | 0 | 1 | 0 | 0 | 1 | 1 | 2 | 1 | 0 | 1 | 1 | 0 | 0 | 0 | 1 | 0 | 0 | 0 | 0 | 0 | 0 | 0 | 0 | 0 | 1 | 1 | 1 | 0 | 1 | 0 | 0 | 0 | 1 | 0 | 0 | 2 | 0 | 0 | 0 | 0 | 0 | 0 | 1 | 0 | 0 | 0 | 2 | 2 | 2
[5 empty] | Use of Password Hash With Insufficient Computational Effort (incl. Use of a One-Way Hash without a Salt) | FALSE | [25] | A6 | CWE-916, including CWE-759 | X | Partial | 2 | 0 | 0 | 0 | 0 | 2 | 2 | 0 | 1 | 0 | 0 | 1 | 1 | 0 | 0 | 0 | 0 | 1 | 2 | 2 | 1 | 0 | 0 | 2 | 0 | 0 | 0 | 1 | 0 | 0 | 0 | 0 | 0 | 0 | 0 | 0 | 0 | 0 | 0 | 0 | 0 | 0 | 1 | 0 | 0 | 0 | 0 | 0 | 0 | 0 | 0 | 0 | 0 | 0 | 0 | 0 | 0 | 0 | 0 | 1 | 0 | 2
[5 empty] | Improper Certificate Validation | FALSE |  | A2 | CWE-295 |  |  | 2 | 0 | 0 | 0 | 0 | 1 | 1 | 0 | 1 | 0 | 0 | 1 | 1 | 0 | 0 | 0 | 0 | 1 | 2 | 2 | 2 | 0 | 0 | 0 | 0 | 0 | 0 | 0 | 0 | 0 | 0 | 0 | 0 | 0 | 0 | 0 | 0 | 1 | 0 | 0 | 0 | 0 | 1 | 0 | 0 | 0 | 0 | 1 | 2 | 0 | 0 | 0 | 0 | 0 | 1 | 0 | 0 | 0 | 0 | 2 | 2
[5 empty] | Other cryptographic issues | FALSE | - | A2/A5/A6 |  | X | X | 2 | 0 | 0 | 0 | 0 | 1 | 1 | 0 | 1 | 0 | 0 | 1 | 1 | 0 |  | 0 | 0 | 1 | 1 | 2 | 2 | 0 | 1 | 1 | 1 | 0 | 0 | 0 | 0 | 0 | 0 | 0 | 0 | 0 | 0 | 0 | 0 | 1 | 1 | 1 | 0 | 0 | 1 | 0 | 0 | 0 | 0 | 0 | 1 | 0 | 0 | 0 | 0 | 0 | 0 | 0 | 0 | 0 | 0 | 1 | 0 | 2
|  | Randomness issues |  |  |  | FALSE | ([31]) | A6 | CWE-330 |  |  | 2 | 0 | 0 | 0 | 0 | 1 | 1 | 1 | 1 | 0 | 0 | 1 | 1 | 0 | 0 | 0 | 0 | 1 | 2 | 2 | 2 | 0 | 0 | 0 | 0 | 0 | 0 | 0 | 0 | 0 | 0 | 0 | 0 | 0 | 0 | 0 | 0 | 0 | 0 | 0 | 0 | 0 | 0 | 0 | 0 | 0 | 0 | 0 | 1 | 0 | 0 | 0 | 0 | 0 | 0 | 0 | 0 | 0 | 0 | 0 | 1
| File Handling* | Pathname Traversal and Equivalence Errors (including Link Following; note that NVD uses "link following") | CWE-21 (parent of CWE-59 and CWE-22) | Failure to protect against the use of symbolic or hard links that can point to files that are not intended to be accessed by the application. | Path Traversal | FALSE | [13] | A4/A10 | CWE-22 | X | X | 2 | 0 | 0 | 0 | 0 | 2 | 2 | 0 | 1 | 0 | 0 | 2 | 1 | 0 | 0 | 0 | 0 | 1 | 1 | 2 | 1 | 0 | 0 | 1 | 0 | 0 | 0 | 0 | 0 | 0 | 0 | 0 | 0 | 0 | 0 | 0 | 0 | 2 | 2 | 2 | 2 | 2 | 1 | 0 | 0 | 0 | 0 | 0 | 0 | 0 | 0 | 0 | 0 | 0 | 0 | 0 | 0 | 0 | 2 | 2 | 1 | 2
[5 empty] | Other | FALSE | - |  | Other link following, e.g., CWE-59, CWE-66, CWE-41 | X | X | 2 | 0 | 0 | 0 | 0 | 1 | 1 | 0 | 1 | 0 | 0 | 1 | 0 | 0 | 0 | 0 | 0 | 1 | 2 | 2 | 1 | 0 | 0 | 1 | 0 | 0 | 0 | 0 | 0 | 0 | 0 | 0 | 0 | 0 | 0 | 0 | 0 | 1 | 1 | 1 | 1 | 1 | 1 | 0 | 0 | 0 | 0 | 0 | 0 | 0 | 0 | 0 | 0 | 0 | 0 | 0 | 0 | 0 | 1 | 1 | 0 | 2
| Information Leaks* | Information Leak / Disclosure | CWE-200 | Exposure of system information, sensitive or private information, fingerprinting, etc. |  | FALSE | - | A5/A6 | CWE-200 | X | X | 2 | 0 | 1 | 0 | 0 | 1 | 2 | 1 | 1 | 0 | 0 | 1 | 0 | 1 | 0 | 0 | 0 | 0 | 0 | 2 | 1 | 0 | 0 | 1 | 0 | 0 | 0 | 0 | 0 | 0 | 0 | 0 | 0 | 0 | 0 | 0 | 0 | 2 | 2 | 2 | 1 | 1 | 0 | 1 | 1 | 1 | 0 | 0 | 0 | 0 | 0 | 0 | 0 | 0 | 1 | 0 | 0 | 2 | 1 | 2 | 1 | 2
| Number Handling* | Numeric Errors | CWE-189 | Integer overflow, signedness, truncation, underflow, and other errors that can occur when handling numbers. | Integer Overflow or Wraparound | FALSE | [24] |  | CWE-190 | - | X | 2 | 0 | 0 | 0 | 0 | 2 | 2 | 0 | 0 | 0 | 0 | 2 | 2 | 0 | 0 | 0 | 0 | 0 | 0 | 1 | 1 | 0 | 2 | 2 | 0 | 0 | 0 | 0 | 0 | 0 | 0 | 0 | 0 | 0 | 0 | 0 | 0 | 0 | 0 | 0 | 1 | 1 | 0 | 0 | 0 | 0 | 0 | 0 | 0 | 0 | 0 | 0 | 0 | 0 | 0 | 0 | 0 | 0 | 1 | 0 | 0 | 2
[5 empty] | Other | FALSE | - |  | Other number handling errors | - | X | 2 | 0 | 0 | 0 | 0 | 2 | 2 | 1 | 1 | 0 | 0 | 2 | 1 | 0 | 0 | 0 | 0 | 0 | 1 | 1 | 1 | 0 | 2 | 2 | 0 | 0 | 0 | 0 | 0 | 0 | 0 | 0 | 0 | 0 | 0 | 0 | 0 | 0 | 0 | 0 | 1 | 1 | 2 | 0 | 0 | 0 | 0 | 0 | 0 | 0 | 0 | 0 | 0 | 0 | 0 | 0 | 0 | 0 | 1 | 0 | 0 | 2
| Control flow management* | Race Conditions | CWE-362 | The state of a resource can change between the time the resource is checked to when it is accessed. |  | FALSE | - |  | CWE-362 | X | X | 2 | 0 | 0 | 0 | 0 | 2 | 2 | 2 | 2 | 0 | 0 | 2 | 1 | 0 | 0 | 0 | 0 | 0 | 1 | 2 | 1 | 0 | 1 | 1 | 1 | 0 | 0 | 0 | 0 | 0 | 0 | 0 | 0 | 0 | 0 | 0 | 0 | 1 | 1 | 1 | 1 | 2 | 2 | 0 | 1 | 0 | 0 | 0 | 0 | 0 | 0 | 0 | 0 | 0 | 0 | 0 | 0 | 0 | 1 | 0 | 0 | 2
|  | Excessive Iteration |  |  |  | FALSE |  |  | CWE-834 |  |  | 2 | 0 | 0 | 0 | 0 | 0 | 2 | 1 | 2 | 0 | 0 | 0 | 0 | 0 | 0 | 0 | 0 | 0 | 1 | 1 | 2 | 0 | 0 | 0 | 0 | 0 | 0 | 0 | 0 | 0 | 0 | 0 | 0 | 0 | 0 | 0 | 0 | 0 | 0 | 0 | 1 | 1 | 1 | 0 | 0 | 0 | 1 | 0 | 0 | 0 | 0 | 0 | 0 | 0 | 0 | 0 | 0 | 0 | 2 | 0 | 0
| Initialization and Shutdown [of resources/components]* | Resource Management Errors | CWE-399 | The software allows attackers to consume excess resources, such as memory exhaustion from memory leaks, CPU consumption from infinite loops, disk space consumption, etc. |  | FALSE | - |  | CWE-399 (Note: excessive iteration is separate) | X | X | 2 | 0 | 0 | 0 | 0 | 1 | 1 | 0 | 0 | 0 | 0 | 0 | 0 | 0 | 0 | 0 | 0 | 0 | 1 | 2 | 1 | 0 | 1 | 1 | 1 | 0 | 0 | 0 | 0 | 0 | 0 | 0 | 0 | 0 | 0 | 0 | 0 | 1 | 1 | 1 | 1 | 1 | 2 | 0 | 1 | 0 | 0 | 0 | 0 | 0 | 0 | 0 | 1 | 1 | 2 | 1 | 0 | 0 | 1 | 0 | 0 | 2
| Design Error | Design Error |  | A vulnerability is characterized as a “Design error” if there exists no errors in the implementation or configuration of a system, but the initial design causes a vulnerability to exist. [Note: Execution with unnecessary privileges moved to its own subcategory, to clearly identify it.] | Inclusion of Functionality from Untrusted Control Sphere | FALSE | [16] |  | CWE-829 | X | X | 2 | 0 | 1 | 0 | 0 | 1 | 1 | 1 | 2 | 0 | 0 | 1 | 0 | 0 | 0 | 0 | 0 | 1 | 1 | 2 | 2 | 0 | 0 | 0 | 0 | 0 | 0 | 0 | 0 | 0 | 0 | 0 | 0 | 0 | 0 | 0 | 0 | 0 | 0 | 0 | 0 | 0 | 0 | 0 | 0 | 0 | 1 | 0 | 0 | 0 | 0 | 0 | 0 | 0 | 0 | 0 | 0 | 0 | 0 | 0 | 0 | 2
[5 empty] | Other design errors | FALSE | - |  |  | X | X | 2 | 0 | 1 | 0 | 1 | 1 | 1 | 2 | 2 | 0 | 0 | 0 | 0 | 0 | 0 | 0 | 0 | 0 | 2 | 2 | 2 | 0 | 0 | 0 | 0 | 0 | 0 | 0 | 0 | 0 | 0 | 0 | 0 | 0 | 0 | 0 | 0 | 0 | 0 | 0 | 0 | 0 | 0 | 0 | 0 | 0 | 0 | 0 | 0 | 0 | 0 | 0 | 0 | 0 | 0 | 0 | 0 | 0 | 0 | 0 | 0 | 2
| System Element Isolation |  |  | Design principles applied to software to allow system element functions to operate without interference from other elements. |  | FALSE |  |  | CWE-653 | X | X | 2 | 0 | 1 | 0 | 0 | 0 | 0 | 1 | 2 | 0 | 0 | 0 | 0 | 0 | 0 | 1 | 0 | 0 | 1 | 2 | 2 | 0 | 0 | 1 | 2 | 0 | 0 | 0 | 0 | 0 | 0 | 0 | 0 | 0 | 0 | 0 | 0 | 0 | 0 | 0 | 0 | 0 | 0 | 0 | 0 | 0 | 0 | 0 | 0 | 0 | 0 | 0 | 0 | 0 | 0 | 1 | 1 | 0 | 0 | 0 | 0 | 2
| Error Handling* & Fault isolation |  |  |  |  | FALSE |  |  | CWE-703 | X | X | 2 | 0 | 0 | 0 | 0 | 1 | 1 | 0 | 0 | 0 | 0 | 0 | 0 | 0 | 0 | 0 | 0 | 0 | 1 | 2 | 2 | 0 | 1 | 1 | 1 | 0 | 0 | 0 | 0 | 0 | 0 | 0 | 0 | 0 | 0 | 0 | 0 | 0 | 0 | 0 | 0 | 0 | 0 | 0 | 0 | 0 | 1 | 0 | 0 | 0 | 2 | 2 | 1 | 1 | 1 | 0 | 0 | 0 | 0 | 0 | 2 | 2
| Pointer and reference handling* |  |  |  |  | FALSE |  |  | CWE-395,… | X | X | 2 | 0 | 0 | 0 | 0 | 2 | 2 | 0 | 0 | 0 | 0 | 1 | 1 | 0 | 0 | 0 | 0 | 0 | 0 | 1 | 1 | 0 | 1 | 1 | 0 | 0 | 0 | 0 | 0 | 0 | 0 | 0 | 0 | 0 | 0 | 0 | 0 | 0 | 0 | 0 | 0 | 1 | 0 | 0 | 0 | 0 | 0 | 0 | 0 | 0 | 0 | 0 | 0 | 0 | 0 | 0 | 0 | 0 | 1 | 0 | 0 | 2
5. Counter intentional-"like"/malicious logic* | Known malware |  |  |  | Known viruses without polymorphic/metamorphic code | FALSE |  |  | CWE-509 | X | X | 2 | 0 | 0 | 0 | 0 | 0 | 0 | 0 | 0 | 2 | 0 | 0 | 0 | 0 | 0 | 0 | 0 | 1 | 0 | 0 | 0 | 1 | 0 | 0 | 1 | 1 | 0 | 0 | 0 | 1 | 0 | 0 | 0 | 0 | 0 | 0 | 0 | 0 | 0 | 0 | 0 | 0 | 0 | 0 | 1 | 1 | 0 | 0 | 0 | 0 | 0 | 0 | 0 | 0 | 0 | 1 | 0 | 0 | 0 | 0 | 0 | 0
[5 empty] | Known viruses with polymorphic/metamorphic code | FALSE |  |  | CWE-509 | X | X | 2 | 0 | 0 | 0 | 0 | 0 | 0 | 0 | 0 | 1 | 0 | 0 | 0 | 0 | 0 | 0 | 0 | 1 | 0 | 0 | 0 | 1 | 0 | 0 | 1 | 1 | 0 | 0 | 0 | 1 | 0 | 0 | 0 | 0 | 0 | 0 | 0 | 0 | 0 | 0 | 0 | 0 | 0 | 0 | 1 | 2 | 0 | 0 | 0 | 0 | 0 | 0 | 0 | 0 | 0 | 1 | 0 | 0 | 0 | 0 | 0 | 0
[5 empty] | Known Worms | FALSE |  |  | CWE-509 | X | X | 2 | 0 | 0 | 0 | 0 | 0 | 0 | 0 | 0 | 1 | 0 | 0 | 0 | 0 | 0 | 0 | 0 | 1 | 0 | 1 | 0 | 1 | 0 | 0 | 0 | 1 | 0 | 0 | 0 | 1 | 0 | 0 | 0 | 0 | 1 | 1 | 0 | 0 | 0 | 0 | 0 | 0 | 0 | 0 | 1 | 2 | 0 | 1 | 0 | 0 | 0 | 0 | 0 | 0 | 0 | 0 | 0 | 0 | 0 | 0 | 0 | 0
[5 empty] | Known Trojan horses (rootkits, key loggers, etc.) | FALSE |  |  | CWE-507 | X | X | 2 | 0 | 0 | 0 | 0 | 0 | 0 | 0 | 0 | 1 | 0 | 0 | 0 | 0 | 0 | 0 | 0 | 1 | 0 | 1 | 0 | 1 | 0 | 0 | 0 | 1 | 0 | 0 | 0 | 1 | 0 | 0 | 0 | 0 | 0 | 1 | 0 | 0 | 0 | 0 | 0 | 0 | 0 | 0 | 1 | 2 | 0 | 0 | 0 | 0 | 0 | 0 | 0 | 0 | 0 | 0 | 0 | 0 | 0 | 0 | 0 | 0
[5 empty] | Other | FALSE |  |  | CWE-506 | X | X | 1 | 0 | 0 | 0 | 0 | 0 | 0 | 0 | 0 | 1 | 0 | 0 | 0 | 0 | 0 | 0 | 0 | 1 | 0 | 1 | 0 | 1 | 0 | 0 | 0 | 1 | 0 | 0 | 0 | 1 | 0 | 0 | 0 | 0 | 0 | 0 | 0 | 0 | 0 | 0 | 0 | 0 | 0 | 0 | 0 | 1 | 0 | 0 | 0 | 0 | 0 | 0 | 0 | 0 | 0 | 0 | 0 | 0 | 0 | 0 | 0 | 0
| Not known malware |  |  | Damaging (logic) behavior not caused by common mistakes or already-known malware | Time bombs | FALSE |  |  | CWE-511 | X | X | 2 | 0 | 0 | 0 | 0 | 0 | 1 | 0 | 1 | 0 | 0 | 0 | 0 | 0 | 0 | 0 | 0 | 2 | 0 | 1 | 1 | 1 | 0 | 0 | 1 | 0 | 0 | 0 | 0 | 1 | 0 | 0 | 0 | 0 | 0 | 0 | 0 | 0 | 0 | 0 | 0 | 0 | 0 | 0 | 0 | 1 | 1 | 0 | 0 | 1 | 0 | 0 | 0 | 0 | 2 | 0 | 0 | 0 | 0 | 0 | 0 | 1
[5 empty] | Logic bombs (condition other than time triggers failure) | FALSE |  |  | CWE-511 | X | X | 2 | 0 | 0 | 0 | 0 | 0 | 0 | 0 | 1 | 0 | 0 | 0 | 0 | 0 | 0 | 0 | 0 | 2 | 0 | 1 | 1 | 1 | 0 | 0 | 1 | 0 | 0 | 0 | 0 | 1 | 0 | 0 | 0 | 0 | 0 | 0 | 0 | 0 | 0 | 0 | 0 | 0 | 0 | 0 | 0 | 1 | 1 | 0 | 0 | 1 | 0 | 0 | 0 | 0 | 2 | 0 | 0 | 0 | 0 | 0 | 0 | 1
[5 empty] | Back doors/ trap doors (ways to get in, e.g., ports, fixed *undoc* passwords, etc.) | FALSE |  |  | CWE-510 | X | X | 2 | 0 | 0 | 0 | 0 | 0 | 1 | 0 | 1 | 0 | 0 | 0 | 0 | 1 | 1 | 0 | 0 | 1 | 1 | 2 | 2 | 1 | 0 | 0 | 1 | 0 | 0 | 0 | 0 | 1 | 0 | 0 | 0 | 0 | 0 | 0 | 0 | 0 | 0 | 0 | 0 | 0 | 0 | 0 | 0 | 1 | 1 | 0 | 0 | 1 | 0 | 0 | 0 | 0 | 1 | 0 | 0 | 0 | 0 | 0 | 0 | 1
[5 empty] | Embedded malicious logic, e.g., Trojan horse (additional functionality not desired by user) | FALSE |  |  | CWE-507 | X | X | 1 | 0 | 0 | 0 | 0 | 0 | 0 | 0 | 1 | 0 | 0 | 0 | 0 | 0 | 0 | 0 | 0 | 0 | 0 | 1 | 1 | 1 | 0 | 0 | 0 | 0 | 0 | 0 | 0 | 1 | 0 | 0 | 0 | 0 | 0 | 0 | 0 | 0 | 0 | 0 | 0 | 0 | 0 | 0 | 0 | 1 | 1 | 0 | 0 | 1 | 0 | 0 | 0 | 0 | 0 | 0 | 0 | 0 | 0 | 0 | 0 | 1
[5 empty] | Spyware | FALSE |  |  | CWE-512 |  |  | 2 | 0 | 0 | 0 | 0 | 0 | 1 | 0 | 1 | 0 | 0 | 1 | 1 | 1 | 0 | 0 | 0 | 0 | 1 | 1 | 1 | 1 | 0 | 0 | 0 | 0 | 0 | 0 | 2 | 0 | 0 | 0 | 0 | 1 | 0 | 0 | 0 | 0 | 0 | 0 | 0 | 0 | 0 | 0 | 1 | 2 | 1 | 1 | 0 | 0 | 0 | 0 | 0 | 0 | 0 | 0 | 1 | 2 | 0 | 0 | 0
[5 empty] | Unrevealed "Phone home" control (Note: Updates can be used this way, but are not necessarily malicious) | FALSE |  |  |  | X | X | 2 | 0 | 0 | 0 | 0 | 0 | 0 | 0 | 1 | 0 | 0 | 0 | 0 | 1 | 0 | 0 | 0 | 2 | 0 | 1 | 1 | 1 | 0 | 0 | 0 | 0 | 0 | 0 | 0 | 1 | 0 | 0 | 0 | 2 | 0 | 0 | 0 | 0 | 0 | 0 | 0 | 0 | 0 | 0 | 1 | 2 | 1 | 1 | 0 | 1 | 0 | 0 | 0 | 0 | 1 | 0 | 0 | 0 | 0 | 0 | 0 | 1
[5 empty] | Application collusion (other than covert channels) | FALSE | [5 empty] | 2 | 0 | 0 | 0 | 0 | 0 | 0 | 0 | 1 | 0 | 0 | 0 | 0 | 2 | 0 | 0 | 0 | 0 | 0 | 0 | 0 | 0 | 0 | 0 | 0 | 0 | 0 | 0 | 0 | 0 | 0 | 0 | 0 | 0 | 0 | 0 | 0 | 0 | 0 | 0 | 0 | 0 | 0 | 0 | 0 | 1 | 0 | 0 | 0 | 0 | 0 | 0 | 0 | 0 | 0 | 0 | 0 | 1 | 0 | 0 | 0
[5 empty] | Covert channel | FALSE |  |  | CWE-514 |  |  | 1 | 0 | 0 | 0 | 0 | 0 | 0 | 1 | 0 | 0 | 0 | 0 | 0 | 0 | 0 | 0 | 0 | 0 | 0 | 0 | 1 | [7 empty] | 0 |  | 0 | [5 empty] | 0 |  |  |  | 0 | 0 |  | 0 |  | 0 | 0 |  | 0 | [7 empty] | 0 | 0 | 0 | 0 | 0
[5 empty] | Planned/built-in obsolesence not revealed to user/acquirer | FALSE |  |  |  | X | X | 2 | 0 | 0 | 0 | 0 | 0 | 0 | 0 | 1 | 0 | 0 | 0 | 0 | 0 | 0 | 0 | 0 | 2 | 0 | 1 | 1 | 1 | 0 | 0 | 0 | 0 | 0 | 0 | 0 | 1 | 0 | 0 | 0 | 0 | 0 | 0 | 0 | 0 | 0 | 0 | 0 | 0 | 0 | 0 | 0 | 0 | 0 | 0 | 0 | 1 | 0 | 0 | 0 | 0 | 0 | 0 | 0 | 0 | 0 | 0 | 0 | 1
6. Provide anti-tamper and ensure transparency | Anti-tamper | Impede technology transfer (obfuscation) |  |  |  | FALSE |  |  |  | X | X | 2 | 0 | 1 | 0 | 0 | 0 | 0 | 0 | 0 | 0 | 0 | 0 | 0 | 0 | 0 | 0 | 0 | 0 | 0 | 0 | 0 | 0 | 0 | 0 | 0 | 0 | 0 | 0 | 0 | 0 | 2 | 0 | 0 | 0 | 0 | 0 | 0 | 0 | 0 | 0 | 0 | 0 | 0 | 0 | 0 | 0 | 0 | 0 | 0 | 0 | 0 | 0 | 0 | 0 | 0 | 0 | 0 | 0 | 0 | 0 | 0 | 0
|  | Impede alteration of system capability |  |  |  | FALSE |  |  |  | - | - | 2 | 0 | 1 | 0 | 0 | 0 | 0 | 0 | 0 | 0 | 0 | 0 | 0 | 0 | 0 | 0 | 0 | 0 | 0 | 0 | 0 | 0 | 0 | 0 | 0 | 1 | 2 | 1 | 0 | 2 | 1 | 1 | 0 | 0 | 0 | 1 | 0 | 0 | 0 | 0 | 0 | 0 | 0 | 0 | 0 | 0 | 0 | 0 | 0 | 0 | 0 | 0 | 0 | 0 | 0 | 0 | 0 | 0 | 0 | 0 | 0
|  | Impede countermeasure development |  |  |  | FALSE |  |  |  | - | - | 2 | 0 | 1 | 0 | 0 | 0 | 0 | 0 | 0 | 0 | 0 | 0 | 0 | 0 | 0 | 0 | 0 | 0 | 0 | 0 | 0 | 0 | 0 | 0 | 0 | 0 | 0 | 0 | 0 | 0 | 2 | 0 | 0 | 0 | 0 | 0 | 0 | 0 | 0 | 0 | 0 | 0 | 0 | 0 | 0 | 0 | 0 | 0 | 0 | 0 | 0 | 0 | 0 | 0 | 0 | 0 | 0 | 0 | 0 | 0 | 0
| Ensure transparency (detect obfuscation) † |  |  |  |  | FALSE |  |  |  | - | - | 2 | 0 | 0 | 0 | 0 | 0 | 0 | 0 | 0 | 1 | 0 | 0 | 0 | 0 | 0 | 0 | 2 | 0 | 0 | 0 | 0 | 1 | 0 | 0 | 0 | 0 | 0 | 0 | 0 | 0 | 0 | 0 | 0 | 0 | 0 | 0 | 0 | 0 | 0 | 0 | 0 | 0 | 0 | 0 | 0 | 0 | 0 | 0 | 0 | 0 | 0 | 0 | 0 | 0 | 0 | 0 | 0 | 0 | 0 | 0 | 0
7. Counter development tool inserted weaknesses | Unintentional vulnerability insertion |  |  |  |  | FALSE |  |  |  | X | X | 2 | 0 | 0 | 0 | 0 | 0 | 0 | 0 | 0 | 0 | 0 | 0 | 0 | 0 | 0 | 0 | 0 | 0 | 0 | 0 | 0 | 2 | 0 | 0 | 0 | 0 | 0 | 0 | 0 | 1 | 0 | 2 | 0 | 0 | 0 | 0 | 0 | 0 | 0 | 0 | 0 | 0 | 0 | 0 | 0 | 0 | 0 | 0 | 0 | 1 | 0 | 0 | 0 | 0 | 0 | 0 | 0 | 0 | 0 | 0 | 0 | 2
| Malicious code insertion |  |  |  |  | FALSE |  |  |  | X | X | 2 | 0 | 0 | 0 | 0 | 0 | 0 | 0 | 0 | 0 | 0 | 0 | 0 | 0 | 0 | 0 | 0 | 0 | 0 | 0 | 0 | 1 | 0 | 0 | 0 | 0 | 0 | 0 | 0 | 1 | 0 | 2 | 0 | 0 | 0 | 0 | 0 | 0 | 0 | 0 | 0 | 0 | 0 | 0 | 0 | 0 | 0 | 0 | 0 | 1 | 0 | 0 | 0 | 0 | 0 | 0 | 0 | 0 | 0 | 0 | 0 | 1
8. Provide secure delivery |  |  |  |  | Download of Code Without Integrity Check [at delivery/installation time, vs. execution time] | FALSE | [14] |  | CWE-494 | X | X | 3 | 0 | 1 | 0 | 0 | 0 | 0 | 0 | 0 | 0 | 0 | 0 | 0 | 0 | 0 | 0 | 0 | 0 | 0 | 0 | 0 | 0 | 0 | 0 | 0 | 1 | 3 | 0 | 0 | 0 | 0 | 2 | 0 | 0 | 0 | 1 | 0 | 0 | 0 | 0 | 0 | 0 | 0 | 0 | 0 | 0 | 0 | 0 | 0 | 0 | 0 | 0 | 0 | 0 | 0 | 0 | 0 | 0 | 0 | 0 | 0 | 0
9. Provide secure configuration |  |  | CWE-16 | A general configuration problem that is not associated with passwords or permissions. |  | FALSE | - | A5 | CWE-16 | X | X | 2 | 0 | 1 | 0 | 0 | 1 | 1 | 1 | 2 | 0 | 0 | 0 | 0 | 0 | 0 | 0 | 0 | 0 | 2 | 2 | 2 | 0 | 0 | 0 | 1 | 1 | 1 | 2 | 0 | 1 | 0 | 1 | 1 | 0 | 2 | 2 | 0 | 2 | 2 | 2 | 2 | 2 | 1 | 0 | 1 | 0 | 0 | 0 | 0 | 0 | 0 | 0 | 0 | 0 | 1 | 2 | 0 | 0 | 2 | 2 | 2
10. Other | Excessive power consumption † |  |  |  |  | FALSE | - |  |  |  |  | 2 | 0 | 0 | 0 | 0 | 0 | 0 | 0 | 0 | 0 | 0 | 0 | 0 | 0 | 0 | 0 | 0 | 0 | 0 | 0 | 0 | 0 | 0 | 0 | 0 | 0 | 0 | 0 | 0 | 0 | 0 | 0 | 0 | 0 | 0 | 0 | 0 | 0 | 0 | 0 | 0 | 0 | 0 | 0 | 0 | 2 | 0 | 0 | 0 | 0 | 0 | 0 | 0 | 0 | 0 | 0 | 0 | 0 | 0 | 0 | 0 | 0
Legend:
3 | Completely addresses this objective. This indicator is, unfortunately, rarely used
2 | Can be highly cost-effective measure to address this objective; investigate further
1 | Can be cost-effective for partial coverage of this objective.
0 | Not identified as being typically applied for this objective.
* | From NSA CAS categories
See the main document for more information.
† Added/modified from 2013 edition to address mobility.
Note that many previously-identified tool/technique types
and technical objectives also apply to mobile technology, and
some of these additions also apply to non-mobile technology.
Note on AD3: In theory, this approach could find all vulnerabilities, unintentional or intentional, since what is being reviewed is what is executed. However, the large effort and strong expertise required limits in practice what this approach can and cannot do with large, modern software.
Note on AG3: Inspections can address a large number of objectives, however, fully applying IEEE 1028 inspections to an entire system is expensive. The values below reflect which objectives most encourage the use of inspections as compared to some other approaches.
Note on AH3: Can detect problems if the source does not correspond to the executable, but only in that case. E.G., it can find only certain kinds of malicious code.
Note on BF3: Solutions like FireEye provide automated analysis, but are typically used for short bursts of time
Note on BJ3: A debugger is helpful for debugging. However, it is too low-level, and too generic, to be broadly applied by themselves to large systems for assessing assurance. Instead, we presume that the debugger is used with other tools that hint at some potential problem, (e.g., an IDS or test coverage tool). Then the debugger is used to home in on the potential issue.
Note on BN3: SIEMs build on logging system and other event data, so they appear similar because of the table's structure. The difference is that SIEMs can integrate data from many sources, and thus may be able to provide additional coverage.
Note on CC3: Formal methods are a powerful technique, but can only prove something is true compared to a specification, which may or may not be accurate.
Note on F6: See attached sheet for further explanation
Note on P6: Warning flags typically enabled by developers, and can be enabled for specific components or regions as well as the the whole system. They tend to be nearly free if enabled early in development. Enabling flags later can cost more because they may identify a large number of items to fix, but because they can be enabled in regions this is often not too difficult.
Note on AI6: Picking secure languages at project beginning is cheap. Transitioning an existing large system to a different language is almost always extremely expensive.
Note on AW6: Picking secure languages at project beginning is cheap. Transitioning an existing large system to a different language is almost always extremely expensive.
Note on BC6: Individual tests are very inexpensive, but a quality test suite requires many tests.
Note on BH6: LAN firewalls can be more expensive because their higher throughput requirements may lead to more expensive solutions. Firewalls for individual components (including personal firewalls) tend to be inexpensive and/or part of the operating system, though they may require some administration.
Note on BO6: Test coverage tools themselves are very inexpensive and widely available. Software that already has a thorough regression test suite can achieve high test coverage with little additional resource. However, if a thorough regression test suite is not already available, creating that thorough regression test suite can be extremely expensive. Test coverage tools simply report how thorough the testing is, and what was not covered.
Note on F7: See attached sheet for further explanation
Note on AI7: Expertise required tends to be lower if starting a new project. However, transitioning languages can require significant expertise on both old and new platforms.
Note on AS7: This requires some expertise and knowledge, however, this expertise and knowledge is widely taught and is baseline knowledge for anyone working with networks.
Note on BG7: Expertise may be required to manage false positives, as well as create representative inputs.
Note on Y10: Can sometimes be detected if call goes outside, but if code inlined, a tool is unlikely to detect this. The decreased visibiliity limits the ability to detect such problems.
Note on AI10: Languages can warn about deprecated functions, if they have a mechanism for doing so.
Note on BF10: Automated monitored execution could detect these in some cases, but only if the monitoring is sufficiently invasive.
Note on W11: Can only detect if the call goes outside; internally-linked uses are typically not observable.
Note on AD11: This is limited.
Note on BC11: Could partly test by removing the dangerous function & retest, but this is a stretch.
Note on BF11: Automated monitored execution could detect these in some cases, but only if the monitoring is sufficiently invasive.
Note on AF12: You could find known vulnerabilities this way, but this is such a painful approach that it's not cost-effective.
Note on AG12: Can find some, but is not an efficient way to do this.
Note on AK12: Using address space randomization, etc.
Note on BI12: Only specific crypto network vulnerabilities.
Note on BU12: David A. Wheeler: The Contrast tool does this, but through its origin analysis technique and not through this analysis approach.
Note on CC13: Formal methods are a powerful technique that can prove that something meets the specification, but the specification itself may be incomplete or incorrect.
Note on AG14: Can find some, but is not an efficient way to do this.
Note on AU14: A network-based vulnerability scanner could detect improper restriction of network-based (web) accesses, but often will not have the information necessary to know "how many" are okay.
Note on CC14: Formal methods are a powerful technique that can prove that something meets the specification, but the specification itself may be incomplete or incorrect.
Note on CC15: Formal methods are a powerful technique that can prove that something meets the specification, but the specification itself may be incomplete or incorrect.
Note on BU16: Author: Tools can focus on this. Note that an attack pattern isn't needed to detect these; simply executing the path that uses it may detect the problem.
Note on CC16: Formal methods are a powerful technique that can prove that something meets the specification, but the specification itself may be incomplete or incorrect.
Note on O17: Can identify use of inappropriate credentials (e.g., use of passwords when better methods should be used).
Note on CC17: Formal methods are a powerful technique that can prove that something meets the specification, but the specification itself may be incomplete or incorrect.
Note on CC18: Formal methods are a powerful technique that can prove that something meets the specification, but the specification itself may be incomplete or incorrect.
Note on AG19: Can find some, but is not an efficient way to do this.
Note on BM19: If use of a privilege is logged, a logging system would record its use and in those cases show later where incorrect authorization was given.
Note on BN19: If use of a privilege is logged, a logging system would record its use and in those cases show later where incorrect authorization was given.
Note on CC19: Formal methods are a powerful technique that can prove that something meets the specification, but the specification itself may be incomplete or incorrect.
Note on Z20: Assuming configuration and interface knowledge, and knowing what items are sensitive.
Note on AG20: Can find some, but is not an efficient way to do this.
Note on BF20: Permission issues for components (e.g., mobility internal interfaces) can be partly identified if they are triggered by the inputs used in monitored execution and observing the interfaces.
Note on BM20: If use of a privilege is logged, a logging system would record its use and in those cases show later where incorrect authorization was given.
Note on BN20: If use of a privilege is logged, a logging system would record its use and in those cases show later where incorrect authorization was given.
Note on BP20: A hardening script can examine and reduce privileges granted, e.g., reduce file system object privileges
Note on CC20: Formal methods are a powerful technique that can prove that something meets the specification, but the specification itself may be incomplete or incorrect.
Note on CC21: Formal methods are a powerful technique that can prove that something meets the specification, but the specification itself may be incomplete or incorrect.
Note on BT22: Author: This entry was challenging to estimate; it could be higher.
Note on CC22: Formal methods are a powerful technique that can prove that something meets the specification, but the specification itself may be incomplete or incorrect.
Note on CC23: Formal methods are a powerful technique that can prove that something meets the specification, but the specification itself may be incomplete or incorrect.
Note on BP24: A hardening script can examine and reduce privileges granted, e.g., reduce file system object privileges
Note on CC24: Formal methods are a powerful technique that can prove that something meets the specification, but the specification itself may be incomplete or incorrect.
Note on CC25: Formal methods are a powerful technique that can prove that something meets the specification, but the specification itself may be incomplete or incorrect.
Note on AG26: Can find some, but is not an efficient way to do this.
Note on BU26: Author: It might be possible to create rules for this kind of checking, but we have no evidence that any tool of this type can actually do it.
Note on P27: In some cases warning flags will detect these, but not a significant number of real-world ones.
Note on AG27: Can find some, but is not an efficient way to do this.
Note on BU27: Author: It might be possible to create rules for this kind of checking, but we have no evidence that any tool of this type can actually do it.
Note on AG28: Can find some, but is not an efficient way to do this.
Note on BU28: Author: It might be possible to create rules for this kind of checking, but we have no evidence that any tool of this type can actually do it.
Note on AG29: Can find some, but is not an efficient way to do this.
Note on BS29: Author: This requires smart fuzzing or checks to determine that the CSRF-failing request should not succeed. Not all tools in this category do this.
Note on BU29: Author: Contrast has a specific mechanism for automatically detecting which pages need CSRF protections, which pages don't have CSRF protections, and then reporting the intersection.
Note on AG30: Can find some, but is not an efficient way to do this.
Note on AG31: Can find some, but is not an efficient way to do this.
Note on CC31: Formal methods are a powerful technique that can prove that something meets the specification, but the specification itself may be incomplete or incorrect.
Note on AI32: Some languages have especially-easily-used dangerous mechanisms to do this, e.g., PHP's "include".
Note on CC32: Formal methods are a powerful technique that can prove that something meets the specification, but the specification itself may be incomplete or incorrect.
Note on CC33: Formal methods are a powerful technique that can prove that something meets the specification, but the specification itself may be incomplete or incorrect.
Note on AG34: Can find some, but is not an efficient way to do this.
Note on AI34: Using languages other than C/C++ avoids format string problems like their "%n". Some languages go further, e.g., Perl/Ruby's taint checking mechanisms.
Note on AG35: Can find some, but is not an efficient way to do this.
Note on AI35: Using languages other than C/C++ avoids format string problems like their "%n". Some languages go further, e.g., Perl/Ruby's taint checking mechanisms.
Note on BT35: Author: This kind of tool almost certainly could detect at least some of these kinds of vulnerabilities, but we don't have any evidence of an existing tool of this type being able to do so (at this time).
Note on AG36: Can find some, but is not an efficient way to do this.
Note on AI36: Using languages other than C/C++ avoids format string problems like their "%n". Some languages go further, e.g., Perl/Ruby's taint checking mechanisms.
Note on AW36: Scanning simply shows the presence of interfaces, including database interfaces, so by ITSELF it does not. However, it could be part of a process to detect SQL injection vulnerabilities.
Note on AG37: Can find some, but is not an efficient way to do this.
Note on BU37: Author: If nothing else, all the focus on input validators/sanitizers helps here.
Note on AW38: It shows where input validation should be taking place, though not whether it is adequate.
Note on BH38: Web application firewalls can in some cases do this.
Note on BP38: If the system provides a way to configure its input validation, a hardening system could improve the validation.
Note on BT38: Author: By detecting the difference between attack and regular behavior it can detect input validation problems in a number of cases.
Note on AK39: Can force some encryption even if application fails to do so, though its effectiveness by itself is limited.
Note on AT39: Can only detect missing encryption in transit, not at rest.
Note on BH39: In some cases can detect this.
Note on BU39: Author: May need to configure tool to know what is sensitive data.
Note on AA40: Can detect by looking for what calls are being used to encrypt sensitive data
Note on AG40: Can find some, but is not an efficient way to do this.
Note on BP40: Hardening scripts can enable stronger algorithms, and disable weak ones, if there a configuration option that can be used to select between them in an application. However, they cannot create configuration options that do not exist.
Note on AG41: Can find some, but is not an efficient way to do this.
Note on BT41: Author: This can be done through data tracking. This entry is particularly difficult to estimate, and perhaps should get a higher score.
Note on BU41: Author: It is probably possible to specify a rule to detect specific cases.
Note on CC41: Formal methods are a powerful technique that can prove that something meets the specification, but the specification itself may be incomplete or incorrect.
Note on AX42: If the tool attempts to provide improper certificates
Note on BH42: A firewall can detect basic certificate validation problems, e.g., expired certificates. However, without special configuration, they will not be able to tell if a given certificate is appropriate for a given circumstance.
Note on BO42: If branch coverage used and certificate validation code is run to ensure that the failed case is properly run.
Note on J44: Insufficient randomness is in the CWE/SANS "on the cusp" list, #31. It's significant enough in its impact that we've included it specifically.
Note on BI44: Man-in-the-middle tool can examine "random" values such as as ephemeral keys and attempt to use known patterns to determine other key (e.g., because it was created by insecure random number functions).
Note on BU44: Author: S
Note on AG45: Can find some, but is not an efficient way to do this.
Note on AK45: OS can limit path traversal (using jails, sandboxes, etc.), but has to be invoked.
Note on BU45: Author: Similar to static weakness analyzers.
Note on AG46: Can find some, but is not an efficient way to do this.
Note on BT46: Author: For example, Seeker can support LDAP, XPATH, etc.
Note on AG47: Can find some, but is not an efficient way to do this.
Note on BD47: Digital forensics tools can identify certain kinds of exfiltration and export of sensitive data, but in many cases is likely to miss it.
Note on BT47: Author: This requires knowing what should not be disclosed; it's not clear how well these tools can determine this information.
Note on BU47: Author: It may be that tools of this type should have a higher score, but we don't have much evidence from existing tools that they can do this beyond very narrow scopes.
Note on AG48: Can find some, but is not an efficient way to do this.
Note on AG49: Can find some, but is not an efficient way to do this.
Note on AG50: This might be marked a full check, since some race conditions between different processes can be difficult to find other ways. However, other approaches can more efficiently find other kinds of race conditions. Can find some, but is not an efficient way to do this.
Note on AI50: Some languages include mechanisms to help deal with race conditions (Java, C#, Ada) and also simplify analysis.
Note on AK50: Limited.
Note on BO51: Branch coverage will report if an iteration happens 0 or non-zero times in many cases, but not typically if maximum iterations are performed.
Note on AG52: Can find some, but is not an efficient way to do this.
Note on AI52: Many languages can counter memory leaks, but secure languages typically do not fully counter other resource drains.
Note on BM52: Can log larger system failure due to this cause.
Note on BN52: Can log larger system failure due to this cause.
Note on F53: Includes intra & inter system dependencies. E.G., detecting that the system depends on a service that isn't trustworthy.
Note on BU53: Author: These kinds of tools might be able to detect this sort of problem, but it's not clear from our current evidence.
Note on W54: Some design problems, e.g., circular dependencies, can sometimes be detected.
Note on AB55: Extremely limited capability, but the permission manifest may provide some relevant information.
Note on AI55: Many languages have such mechanisms, but their use is not automatic; their use has to be designed in.
Note on BQ55: Extremely limited capability, but the permission manifest may provide some relevant information.
Note on BU55: Author: Such tools might be able find very specific examples, but since they lack information on what the design should be, and what isolation is expected, their ability to do this is limited.
Note on AG56: Inspections can be especially good at identifying "what is missing". However, automated tools can help check what actually occurs, for the handling that is there. This makes these techniques different in what they are good for.
Note on BM56: Can log larger system failure due to this cause.
Note on BN56: Can log larger system failure due to this cause.
Note on BT56: Author: These kinds of tools might be able to detect this sort of problem, but it's not clear from our current evidence.
Note on AG57: Can find some, but is not an efficient way to do this.
Note on AF58: We assume that known viruses are inserted into the executable, not the source code being reviewed. Virus source code, inserted into source code, could indeed be detected by manual source review.
Note on AG58: Generally inspections view source code; known viruses typically infect executables. Thus, inspections would not typically address this.
Note on AK58: Can contain spread by preventing modification of executables, etc.
Note on BE61: Host-based IDS/IPSs have some limited capabilities to detect these, by noting anomalous attempts to connect into the low-level mechanisms typically used by key loggers, etc.
Note on AK63: Counters issues in the OS itself, but not in the applications it runs.
Note on BE63: An IDS/IPS might note malicious code enabled during operations, but here we are focused on using IDS/IPS to detect problems in software before it is fielded.
Note on BS63: Author: Coverage guided fuzz testing tools might find where these are not being triggered, but not necessarily determine the trigger.
Note on CC63: If the developer using formal methods is also the developer inserting malicious code, it may be possible to rig the specifications to enable the malicious code to slip through.
Note on AK64: Counters issues in the OS itself, but not in the applications it runs.
Note on BE64: An IDS/IPS might note malicious code enabled during operations, but here we are focused on using IDS/IPS to detect problems in software before it is fielded.
Note on BS64: Author: Coverage guided fuzz testing tools might find where these are not being triggered, but not necessarily determine the trigger.
Note on CC64: If the developer using formal methods is also the developer inserting malicious code, it may be possible to rig the specifications to enable the malicious code to slip through.
Note on Z65: If it involves inter-application flow, this may be detected.
Note on AA65: Programs like "strings" can report unexpected data values that turn out to be indicators of backdoors, e.g., backdoor passwords and debug commands that should have been removed.
Note on AE65: By looking at the "login"-like capabilities, a focused analysis can find some back doors. Other kinds of malware are harder; it's not obvious where to focus.
Note on AK65: Counters issues in the OS itself, but not in the applications it runs.
Note on BE65: An IDS/IPS might note malicious code enabled during operations, but here we are focused on using IDS/IPS to detect problems in software before it is fielded.
Note on BS65: Author: Coverage guided fuzz testing tools might find where these are not being triggered, but not necessarily determine the trigger.
Note on CC65: If the developer using formal methods is also the developer inserting malicious code, it may be possible to rig the specifications to enable the malicious code to slip through.
Note on AF66: E.g., to detect added "if CONDITION then DESTROY_DISK" statements in custom software by insiders or disgruntled employees.
Note on BE66: An IDS/IPS might note malicious code enabled during operations, but here we are focused on using IDS/IPS to detect problems in software before it is fielded.
Note on BS66: Author: Coverage guided fuzz testing tools might find where these are not being triggered, but not necessarily determine the trigger.
Note on CC66: If the developer using formal methods is also the developer inserting malicious code, it may be possible to rig the specifications to enable the malicious code to slip through.
Note on X67: If the tool is configured to look for spyware-type calls, e.g., enabling microphone, etc.
Note on Y67: If the tool is configured to look for spyware-type calls, e.g., enabling microphone, etc.
Note on Z67: If it involves inter-application flow, this may be detected.
Note on AO67: If the spyware needs privileges granted by a permission manifest.
Note on Z68: If it involves inter-application flow, this may be detected.
Note on BH68: Firewalls can see traffic, and thus may in some cases identify unexpected phone home activities. However, this may be masked by other kinds of communication with the supplier.
Note on CC68: If the developer using formal methods is also the developer inserting malicious code, it may be possible to rig the specifications to enable the malicious code to slip through.
Note on T70: This is expensive due to lengthy analysis time, and is difficult to do because it depends on human analysts with both strong skills and detailed knowledge of the application and its mission. Due to today's higher-speed CPUs with many caches, covert channels are much high-bandwidth than in the "Orange book" days and are very difficult to directly counter. Attackers often do not need to implement covert channels today, since other forms of application collusion are often available.
Note on BE71: An IDS/IPS might note malicious code enabled during operations, but here we are focused on using IDS/IPS to detect problems in software before it is fielded.
Note on BH71: An IDS/IPS might note malicious code enabled during operations, but here we are focused on using IDS/IPS to detect problems in software before it is fielded.
Note on CC71: If the developer using formal methods is also the developer inserting malicious code, it may be possible to rig the specifications to enable the malicious code to slip through.
Note on AE72: Can examine to verify that anti-tamper mechanism is in place.
Note on AQ72: This depends on the quality of the obfuscation.
Note on AP73: This applies during development and maintenance. The version control data can become even more useful when combined with other analysis tools, e.g., data extractors, but we give credit to version control because it's the version control system that is the key impact.
Note on AQ73: This depends on the quality of the obfuscation.
Note on AV73: These will only detect alterations that are monitored by the tool.
Note on AQ74: This depends on the quality of the obfuscation. Obfuscation cannot impede countermeasure development based on execution of the software (e.g., to determine effective range of a system). However, if can impede countermeasure development that uses konwledge of how the program or algorithm works.
Note on BI74: This tool can help detect weaknesses in communication crypto, and thus could help somewhat in impeding countermeasure development for narrow cases. However, it is so narrow and context-driven that we have not even given it partial credit.
Note on AH75: This works, but tools specifically designed to do it would probably be better suited.
Note on AQ75: No, in fact, obfuscutors attempt to prevent transparency.
Note on BO75: We examined this as a possibility and do not think this would be effective. Obfuscated code is created from unobfuscated code, and thus in many cases, a thorough test suite would simply show that the obfuscated code had good coverage (just like the unobfuscated code did).
Note on O76: Not as traditionally applied, since development environment is not normally analyzed this way.
Note on AP76: By countering unrestricted changes in tools.
Note on CC77: If the developer using formal methods is also the developer inserting malicious code, it may be possible to rig the specifications to enable the malicious code to slip through.
Note on AE78: Spot-checking digital signatures is covered separately.
Note on AV78: May detect unexpected file digital signatures and configurations to accept code from untrusted sources.
Note on AE79: Only if configuration is reviewed (e.g., as part of "source")
Note on AF79: Only if configuration is reviewed (e.g., as part of "source").
Note on AG79: Only if configuration is reviewed (e.g., as part of "source").
Note on AK79: Counters issues in the OS itself, and provide some additional protections (e.g., address randomization) for applications.
Note on AM79: If secured delivery provides a secure starting configuration.
Note on BU79: Author: Like web application scanners, these kinds of tools can detect many kinds of insecure configurations.
Note on BF80: Only if tool is designed and configured to look for it, which is by no means universal.
Note: Source code knowledge extraction tools extract design, architecture, mission layer, to aid analysis, and can be used to implement many different analysis approaches. Use the appropriate column, e.g., if used to look for common weaknesses in source code, use that column instead.
Hide Unselected Objectives
Hide Unselected Tool/Technique Types
Show ALL
Tool/Technique Types
Source: State-of-the-Art Resources (SOAR) for Software Vulnerability Detection, Test, and Evaluation 2016 by David A. Wheeler and Amy E. Henninger, Institute for Defense Analyses (IDA) Paper P-8005, 2016. Based on State-of-the-Art Resources (SOAR) for Software Vulnerability Detection, Test, and Evaluation by David A. Wheeler and Rama S. Moorthy, Institute for Defense Analyses (IDA) Paper P-5061, 2014.
Appendix E. State-of-the-Art Resources (SOAR) for Software Vulnerability Detection, Test, and Evaluation (revision 9) Matrix

## help
Help for the Software SOAR tool (user interface for matrix navigation)
Type of item | Name or Appearance | Description
Checkbox | Technical Objectives Checkboxes | Select technical objectives (rows) that are relevant to your program by clicking corresponding checkboxes. As you select each objective, tools that can be applied to the selected objective will automatically be displayed on the right. If you select multiple objectives, you will only see tools that can address at least one of those objectives (unless the "Show ALL tools" button is selected as described below). By unselecting an objective, tools that are no longer relevant to any selected objectives will be hidden (unless "Show ALL tools" is selected).
Checkbox | Security Tools Checkboxes | After selecting one or more technology objectives, you can select tool/technique types (these are checkboxes in each column; each column represents a tool/technique type). As you select tool/technique types, the column "Impact of selected tools" will automatically display the highest level of effectiveness for each objective given the selected tool/technique types.
Button | "Hide Unselected Objectives"; "Show All Objectives" | You can hide unselected (irrelevant) technical objectives by pressing the "Hide Unselected Objectives" button. After pressing "Hide Unselected Objectives", it becomes "Show All Objectives" button, which you can use to show the objectives that were previously hidden.
Button | "Hide Unselected Tool/Technique Types"; "Show Relevant Tool/Technique Types" | Once you have selected some tool/technique types by clicking on their corresponding checkboxes, you can hide unselected tool/technique types by clicking on "Hide Unselected Tools" button. Selected tool/technique types always stay visible, even if no technical objectives are selected that would suggest their use. To show all tool/technique types that are relevant to selected objectives, you can click the same button again which is now labelled "Show Relevant Tools".
Button | "Show ALL Tool/Technique types" | If you want to see all tool/technique types within the matrix, you can click on the "Show ALL Tools" button. After clicking on the "Show ALL Tools" button you can select tools that you want and hide the ones you don't need by clicking on the "Hide Unselected Tools" button.
Hyperlinks for Security Tools | All the names of the tool/technique types have hyperlinks to corresponding pages within the IDA's publication of State-of-the-Art Resources (SOAR) for Software Vulnerability Detection, Test, and Evaluation located at http://www.acq.osd.mil/se/docs/P-8005-SOAR-2016.pdf | To use this feature, you need to be connected to the internet and have Internet Explorer set as your default browser. If you are not connected to the internet, you can use a pdf version stored locally and navigate to each tool type using the listed page numbers.

## key
Key for the Software SOAR tool (explanation of the cost/expertise values)
Cost to implement:
$ | Tool/technique already included in existing toolsets, free, or can often be acquired for less than $10K. E.g., compiler warning flags and traditional virus detection.
$$ | Tool/technique often costs between $10K-$50K, including tools themselves and maintenance. In addition, there is nontrivial costs to analyze tool results and then to implement mitigations. E.G., source code weakness analysis tools.
$$$ | Tool/technique often costs between $50-$200K, including tools themselves and maintenance. In addition, there is nontrivial costs to analyze tool results and then to implement mitigations. E.G., Binary/bytecode disassembler - then use manual analysis for vulnerabilities & anomalies
$$$$ | Tool/technique may cost over $200K, or has very large cost due to large amount of expert manual labor. E.G., full manual source code review and debuggers.
Expertise (required):
E | Training time of 3 weeks or less for typical developer or system analyst, e.g., enabling compiler warning flags.
EE | Training time of 1-4 months for typical developer or system analyst, e.g., E.G., source code weakness analysis tools and framework-based fuzzing. Experts are not too difficult to find or train, but note that they tend to have 5 or more years experience in development/analysis.
EEE | Training time of 4-9 months for typical developer or system analyst, e.g., E.G., Focused manual spotcheck - Focused manual analysis of source. Experts can be difficult to find, and may be quite senior (thus costly).
EEEE | Training time more than 9 months for typical developer or system analyst, e.g., E.G., debugging (for the purpose of anlyzing for software assurance), formal methods. Experts are relatively rare, and may be quite senior (thus costly).
Colors are inspired by the "DoD Source Selection Procedures" document of March 4, 2011, by AT&L.
That memo's color sequence is red, yellow, green, purple, and blue (green=acceptable, yellow=marginal)
In our color scheme, blue is the best/highest, down through green, yellow, orange, and red.
Assumptions: For cost, assume that necessary expertise is already available for the tool/technique type.
For expertise, this is the level of effort/duration to acquire expertise and/or difficulty of acquiring of experts.
The cell values are defined in Chapter 3. They are as follows
(if there is a difference, Chapter 3 is definitive):
Cell indicators of tool/technique type applicability to technical objective
Circled green in green back-ground | Completely addresses this objective. This indicator is, unfortunately, rarely used. These cells are shaded green.
Green check in yellow back-ground | Can be a highly cost-effective measure to address this objective; investigate further.
Half-circle in orange back-ground | Can be cost-effective for partial coverage of this objective.
Dash | Not identified as being typically applied for this objective.